## Order Guide
KZ305 Hardware Order Guide — rev 4
Rev 4: head stud acorn nuts closed (reusing factory), alternator cover screws are being replaced and need one measurement first. Rows tagged CHANGED or CLOSED in Notes are what moved. ¦ RED = structural, graded steel only ¦ GREEN = cover/trim, stainless button head ¦ AMBER = special (heat, sealing, chrome) ¦ BLUE = buy OEM ¦ WHITE = light duty
'Grade 8' is imperial; the metric equivalent is class 10.9. Grade 5 is roughly class 8.8. Look for 8.8 or 10.9 stamped on the head.
Item / Location | Qty on Bike | Order Qty | Thread | Length / Size | Category | Recommended Head & Drive | Material / Class | Wrench or Driver | McMaster Family | Notes
M5 x 16 front turn signals | 4 | 10 | M5x0.8 | 16mm | Cover / Trim | Button head hex (ISO 7380) | 18-8 SS (A2-70) | 3mm hex | 92095A
M6 x 25 REAR FENDER through-bolt (was 1/4-20) | 2 | 5 | M6x1.0 | 25mm | Cover / Trim | Button head hex (ISO 7380) | 18-8 SS (A2-70) | 4mm hex | 92095A | CHANGED rev2: You're abandoning the welded 1/4-20 nuts and going through-bolt with fender washers. Pair with 4x M6 fender washer and 2x M6 nyloc (added to those lines). Confirm your stack thickness before picking 25mm.
M6 x 8 LH passenger peg bracket | 1 | 5 | M6x1.0 | 8mm | Light Duty | Button head hex (ISO 7380) | 18-8 SS (A2-70) | 4mm hex | 92095A
M6 x 8 IGNITION POINTS plate | 2 | 4 | M6x1.0 | 8mm | Cover / Trim | Button head hex (ISO 7380) | 18-8 SS (A2-70) | 4mm hex | 92095A | CHANGED rev2: You confirmed #3 JIS and you're happy to convert. Resolved. Just eyeball that the button head clears the advancer before final assembly.
M6 x 12 battery box, cable guide, brake line clip, tach sensor, RH peg | 6 | 10 | M6x1.0 | 12mm | Light Duty | Button head hex (ISO 7380) | 18-8 SS (A2-70) | 4mm hex | 92095A | Tach sensor + clutch cover cable guide thread into aluminum: anti-seize.
M6 x 14 harness clip, timing advancer, lock cylinder, LH peg | 5 | 10 | M6x1.0 | 14mm | Light Duty | Button head hex (ISO 7380) | 18-8 SS (A2-70) | 4mm hex | 92095A | Timing advancer into aluminum: anti-seize.
M6 x 16 belt guard, horn, harness guide, brake switch, inner fender | 9 | 15 | M6x1.0 | 16mm | Light Duty | Button head hex (ISO 7380) | 18-8 SS (A2-70) | 4mm hex | 92095A
M6 x 20 chain tensioner (3, flanged), fuel valve (2) | 5 | 10 | M6x1.0 | 20mm | Light Duty | Button head hex (ISO 7380) + flat washer | 18-8 SS (A2-70) | 4mm hex | 92095A | Originals are flanged; button head + M6 flat washer reproduces the bearing area. Tensioner into the case: anti-seize.
M6 x 22 battery box (3), rear fender bracket (2) | 5 | 10 | M6x1.0 | 22mm | Light Duty | Button head hex (ISO 7380) | 18-8 SS (A2-70) | 4mm hex | 92095A | 22mm is non-preferred; 20 or 25 likely both work. Check stack.
M6 x 30 turn signals front + rear | 4 | 10 | M6x1.0 | 30mm | Cover / Trim | Button head hex (ISO 7380) | 18-8 SS (A2-70) | 4mm hex | 92095A
M6 x 35 (20mm thread) CENTER STAND pivot | 2 | 2 | M6x1.0 | 35mm | Structural | Partially threaded hex or shoulder bolt | Steel, class 8.8, zinc | 10mm | - | Still the one place I'd hold the line on a non-stainless partial-thread bolt. The smooth shank is the pivot bearing surface.
M6 x 50 (22mm thread) CAM COVER | 5 | 8 | M6x1.0 | 50mm | Cover / Trim | Button head hex (ISO 7380) | 18-8 SS (A2-70) | 4mm hex | 92095A | CHANGED rev2: Was flagged as possible head-clamping. You confirmed it's the top cam cover only, with separate acorn nuts on the head studs doing the clamping. Stainless is fine. Anti-seize into the aluminum head.
M8 x 16 front fender | 4 | 8 | M8x1.25 | 16mm | Cover / Trim | Button head hex (ISO 7380) | 18-8 SS (A2-70) | 5mm hex | 92095A
M8 x 16 REAR SHOCK / frame mount | 2 | 2 | M8x1.25 | 16mm | Structural | Hex head (as original) | Steel, class 10.9, zinc | 13mm (was 12mm JIS) | - | Suspension mount. Not stainless.
M8 x 20 rear engine mount | 2 | 2 | M8x1.25 | 20mm | Structural | Hex head (as original) | Steel, class 10.9, zinc | 13mm (was 12mm JIS) | -
M8 x 40 TRIPLE CLAMP / fork pinch | 2 | 2 | M8x1.25 | 40mm | Structural | Hex head (as original) | Steel, class 10.9, zinc | 13mm (was 12mm JIS) | - | SAFETY CRITICAL. Steering. Torque to spec with a wrench, not by feel.
M8 x 50 (22mm thread) CAM COVER | 6 | 8 | M8x1.25 | 50mm | Cover / Trim | Button head hex (ISO 7380) | 18-8 SS (A2-70) | 5mm hex | 92095A | CHANGED rev2: Split out from the old mixed line. Cam cover only per your note, so stainless is fine. Anti-seize.
M8 x 50 (22mm thread) UPPER ENGINE MOUNT | 2 | 2 | M8x1.25 | 50mm | Structural | Partially threaded hex | Steel, class 10.9, zinc | 13mm (was 12mm JIS) | - | CHANGED rev2: Split out from the old mixed line. These 2 stay graded steel.
M8 x 60 (25mm thread) CAM COVER | 2 | 4 | M8x1.25 | 60mm | Cover / Trim | Button head hex (ISO 7380) | 18-8 SS (A2-70) | 5mm hex | 92095A | CHANGED rev2: Cam cover per your note. Stainless fine.
M8 x 110 (24mm thread) front engine mount | 2 | 2 | M8x1.25 | 110mm | Structural | Partially threaded hex (DIN 931) | Steel, class 10.9, zinc | 13mm (was 12mm JIS) | - | Must be partially threaded. The smooth shank carries shear through the mount ears.
M10 x 34 (20mm thread) headlight, CHROME | 2 | 2 | M10x1.25 | 34mm | Special | Hex head (as original) | Polished 18-8 SS, or chrome from a plater/OEM | 17mm | - | McMaster has no chrome. 34mm non-standard; 35mm closest.
M10 x 35 rear shock (2) + TRIPLE CLAMP (2) | 4 | 4 | M10x1.25 | 35mm | Structural | Hex head (as original) | Steel, class 10.9, zinc | 17mm (was 14mm JIS) | - | CHANGED rev2: You re-measured: all four are 35mm with a 14mm JIS hex. Merged back into one line. Two of these are steering, so the whole line is graded steel. Head goes 14mm to 17mm if you buy DIN, check clearance at the shock eye and the clamp.
M10 x 44 (24mm thread) FRONT BRAKE CALIPER, flanged | 2 | 2 | M10x1.25 | 44mm | Buy OEM | Flanged hex | OEM Kawasaki | 17mm | - | CHANGED rev2: Confirmed OEM. Not a McMaster item.
M10 x 45 (20mm thread) REAR BRAKE TORQUE LINK | 1 | 1 | M10x1.25 | 45mm | Structural | Partially threaded hex, drilled for cotter pin | Steel, class 8.8, zinc or OEM | 17mm (was 14mm JIS) | - | M10 with a 14mm JIS hex. Clean out the cotter pin hole before assembly. Pairs with the castle nut on the nut line below.
M10 x 70 (27mm thread) upper engine mount | 1 | 2 | M10x1.25 | 70mm | Structural | Partially threaded hex | Steel, class 10.9, zinc | 17mm (was 14mm JIS) | -
M10 x 110 (28mm thread) front engine mount | 1 | 2 | M10x1.25 | 110mm | Structural | Partially threaded hex | Steel, class 10.9, zinc | 17mm (was 14mm JIS) | -
M10 x 130 (25mm thread) rear engine mount | 1 | 2 | M10x1.25 | 130mm | Structural | Partially threaded hex | Steel, class 10.9, zinc | 17mm (was 14mm JIS) | -
M10 x 150 (25mm thread) rear engine mount [was 145] | 1 | 2 | M10x1.25 | 150mm | Structural | Partially threaded hex | Steel, class 10.9, zinc | 17mm (was 14mm JIS) | - | CHANGED rev2: You confirmed 145mm is real but can run 5mm long. Ordering the stock 150mm length. Check the extra 5mm clears whatever is behind the nut.
M12 x 25 FRONT FOOTPEGS | 2 | 2 | M12x1.25 | 25mm | Structural | Hex head (as original) | Steel, class 10.9, zinc | 19mm (was 17mm JIS) | - | Carries your weight. Note M12x1.25 is FINE pitch; McMaster's default M12 is 1.75 coarse. Filter carefully.
M5 acorn nut gauges | 4 | 6 | M5x0.8 | - | Cover / Trim | Acorn / cap nut (DIN 1587) | 18-8 SS (A2-70) | 8mm | - | DIN 1587 M5 acorn is 8mm across flats, matches what you measured.
M6 hex nut coils, dash support | 6 | 10 | M6x1.0 | - | Light Duty | Hex nut | 18-8 SS (A2-70) | 10mm | - | M6 is the one size where JIS and DIN agree.
M6 nyloc coils (2), center stand (2), rear fender (2) | 6 | 10 | M6x1.0 | - | Light Duty | Nylon-insert locknut | 18-8 SS (A2-70) | 10mm | - | CHANGED rev2: Qty up by 2 for the rear fender through-bolt conversion.
M6 flange nut battery box, turn signals, inner fender | 7 | 10 | M6x1.0 | - | Light Duty | Flange nut | 18-8 SS (A2-70) | 10mm | - | CHANGED rev2: Down 2; the rear fender ones moved to the nyloc line.
M6 flange nut EXHAUST | 4 | 6 | M6x1.0 | - | Special | Flange nut | Copper-plated steel exhaust nut | 10mm | - | Confirmed. High temp: not stainless (galls), not nyloc (insert melts).
M8 hex nut gauges | 2 | 4 | M8x1.25 | - | Light Duty | Hex nut | 18-8 SS (A2-70) | 13mm (was 12mm JIS) | -
M8 hex nut EXHAUST | 4 | 6 | M8x1.25 | - | Special | Hex nut | Copper-plated steel exhaust nut | 13mm | - | Confirmed.
M8 nyloc front (2) + upper (2) engine mount | 4 | 4 | M8x1.25 | - | Structural | Nylon-insert locknut | Class 8 or 10 steel, zinc | 13mm | - | Match nut class to bolt class.
M10 CASTLE NUT REAR BRAKE TORQUE LINK | 1 | 1 | M10x1.25 | - | Structural | Castellated / slotted nut (DIN 935) | Class 8 preferred, class 5 acceptable, zinc | 17mm (DIN) | see notes | CHANGED rev2: AGREED, going castellated. Two gotchas. (1) It must be M10x1.25 FINE pitch; DIN 935 covers fine, but most stock is coarse M10x1.5, and a coarse nut will start onto a fine bolt and feel almost right. (2) McMaster is thin on fine-pitch castle nuts. Confirmed sources: Fastenal PN 11508279 (M10-1.25 DIN 935 class 5 zinc), BelMetric, Nutty.com, Fuller Fasteners (does class 8 and A2). Takes a 3.2mm cotter pin.
M10 nyloc passenger pegs | 2 | 2 | M10x1.25 | - | Light Duty | Nylon-insert locknut | Class 8 steel, zinc | 17mm (was 14mm JIS) | -
M10 nyloc engine mounts (4) + TRIPLE CLAMP (2) | 6 | 6 | M10x1.25 | - | Structural | Nylon-insert locknut | Class 8 or 10 steel, zinc | 17mm (was 14mm JIS) | - | Nylocs are single-use. New ones on a rebuild.
M10 acorn nut rear shocks, CHROME | 2 | 2 | M10x1.25 | - | Special | Acorn / cap nut | Polished 18-8 SS or OEM | 17mm | - | Carries the top shock mount but acorn nuts have limited thread engagement by design. Don't grab a purely decorative one.
M10 SPROCKET NUTS | 4 | 4 | M10x1.25 | - | Buy OEM | OEM self-locking | OEM Kawasaki | - | - | CHANGED rev2: Confirmed. Not a McMaster item.
HEAD STUD ACORN NUTS - REUSING FACTORY, not ordering | 0 | 0 | - | - | Buy OEM | Reuse factory | Factory, inspected good | - | - | CLOSED rev4. Not being replaced; you're reusing the factory nuts and they're in good shape. Worth doing at assembly anyway: chase the stud threads clean and check the nut seating faces are flat, since these carry the highest clamp load on the engine.
M4 x 9 #1 JIS front badge | 2 | 5 | M4x0.7 | 9mm | Cover / Trim | Button head hex (ISO 7380) (or keep JIS) | 18-8 SS (A2-70) | 2.5mm hex | 92095A | Visible period detail. Button head M4 OD is 7.6mm. 10mm is the stock length.
M5 x 10 #2 JIS coil cap | 2 | 5 | M5x0.8 | 10mm | Cover / Trim | Button head hex (ISO 7380) | 18-8 SS (A2-70) | 3mm hex | 92095A
M5 x 12 #2 JIS gas door | 2 | 5 | M5x0.8 | 12mm | Cover / Trim | Button head hex (ISO 7380) (or keep JIS) | 18-8 SS (A2-70) | 3mm hex | 92095A | Very visible. Your call on period correctness.
M5 x 20 #2 JIS headlight | 2 | 5 | M5x0.8 | 20mm | Cover / Trim | Button head hex (ISO 7380) | 18-8 SS (A2-70) | 3mm hex | 92095A214 | Verified part number: 92095A214.
M6 x 14 #2 JIS electrical misc, LH helmet lock | 4 | 8 | M6x1.0 | 14mm | Cover / Trim | Button head hex (ISO 7380) | 18-8 SS (A2-70) | 4mm hex | 92095A
M6 x 18 #2 JIS carb intake boots | 4 | 6 | M6x1.0 | 18mm | Cover / Trim | Button head hex (ISO 7380) | 18-8 SS (A2-70) | 4mm hex | 92095A | Into aluminum head: anti-seize. 18mm non-preferred; check 20mm doesn't bottom.
M6 x 18 COUNTERSINK RH helmet lock | 1 | 3 | M6x1.0 | 18mm | Cover / Trim | Flat head socket (ISO 10642) | 18-8 SS (A2-70) | 4mm hex | - | Countersunk per your source tab. Button head would sit proud.
M6 x 24-25 ALTERNATOR COVER (cone seal - MEASURE THE COUNTERSINK FIRST) | 3 | 6 | M6x1.0 | 24mm overall | Special | Depends on the countersink, see notes | 18-8 SS (A2-70) | T30 torx preferred, else 4mm hex | - | CHANGED rev2: REPLACING (rusted, drive heads stripping, and visible). Withdrawing my 'reuse the originals' advice, that was written before I knew their condition. But there is a size trap here. A JIS countersunk M6 head is about 12mm across. An ISO 10642 / DIN 7991 socket flat head M6 is bigger and wants roughly a 13.7mm countersink. Both are 90 degrees, so a bigger head in the same cone sits PROUD by roughly half the diameter difference, about 0.5-0.7mm. On an ordinary joint that is cosmetic. On this joint it means the head never reaches metal-to-metal on the cone, so the o-ring carries the full clamp load, takes a set, and you get a slow weep plus a screw that backs off. MEASURE the countersink OD in the cover and the original head OD, then use the decision tree in the notes column of this row and on the Resolved Questions tab.
M6 x 25 #2 JIS breather cap (4), ignition cover (2) | 6 | 10 | M6x1.0 | 25mm | Cover / Trim | Button head hex (ISO 7380) | 18-8 SS (A2-70) | 4mm hex | 92095A | Into aluminum: anti-seize.
M6 x 30 #2 JIS LH engine cover (5) + RH engine cover (12) | 17 | 25 | M6x1.0 | 30mm | Cover / Trim | Button head hex (ISO 7380) | 18-8 SS (A2-70) | 4mm hex | 92095A | The big win. ISO 7380 M6 button head OD is 10.5mm, exactly what you measured on the originals. Anti-seize on every one.
M6 x 35 #2 JIS front sprocket cover | 2 | 5 | M6x1.0 | 35mm | Cover / Trim | Button head hex (ISO 7380) | 18-8 SS (A2-70) | 4mm hex | 92095A
M6 x 40 #2 JIS LH (2) + RH (2) engine cover | 4 | 8 | M6x1.0 | 40mm | Cover / Trim | Button head hex (ISO 7380) | 18-8 SS (A2-70) | 4mm hex | 92095A | Anti-seize.
M6 x 45 #2 JIS coils (4), front sprocket cover (2) | 6 | 10 | M6x1.0 | 45mm | Cover / Trim | Button head hex (ISO 7380) | 18-8 SS (A2-70) | 4mm hex | 92095A
M6 x 55 #2 JIS LH engine cover | 2 | 5 | M6x1.0 | 55mm | Cover / Trim | Button head hex (ISO 7380) | 18-8 SS (A2-70) | 4mm hex | 92095A | 55mm is non-preferred. If out of stock do NOT go to 60mm, it will bottom in a blind hole. Drop to 50mm and check engagement.
M4 flat washer front badge | 2 | 10 | M4x0.7 | 10mm OD | Cover / Trim | Flat washer | 18-8 SS (A2-70) | - | - | Yours is 10mm OD vs DIN 125's 9mm.
M5 flat washer headlight, gas door, turn signals | 8 | 25 | M5x0.8 | 10-12mm OD | Cover / Trim | Flat washer | 18-8 SS (A2-70) | - | - | You measured a mix of 10 and 12mm. DIN 125 M5 is 10mm.
M5 split washer | 4 | 10 | M5x0.8 | 8mm OD | Light Duty | Split lock washer | 18-8 SS (A2-70) | - | - | See Material Rules tab.
M5 fender washer gauges | 4 | 10 | M5x0.8 | 18mm OD | Cover / Trim | Fender washer | 18-8 SS (A2-70) | - | -
M6 flat washer | 32 | 50 | M6x1.0 | 12-13mm OD | Light Duty | Flat washer | 18-8 SS (A2-70) | - | - | Mix of 12 and 13mm measured. DIN 125 M6 is 12mm, JIS is 12.5mm.
M6 split washer | 30 | 50 | M6x1.0 | 11mm OD | Light Duty | Split lock washer | 18-8 SS (A2-70) | - | - | Biggest single line. Read the split washer note before buying 50.
M6 fender washer incl. rear fender conversion | 4 | 14 | M6x1.0 | 18mm OD | Light Duty | Fender washer | 18-8 SS (A2-70) | - | - | CHANGED rev2: Qty up for the rear fender through-bolt conversion (4 more, two per side).
M6 PLASTIC flat washer FUEL PETCOCK | 2 | 4 | M6x1.0 | - | Special | Nylon or fiber washer | Nylon 6/6 or fuel-rated fiber | - | - | Do not substitute metal. Fuel sealing / isolating washer.
M8 flat washer | 12 | 25 | M8x1.25 | 18mm OD | Light Duty | Flat washer | 18-8 SS (A2-70) | - | - | 18mm OD is oversize vs DIN 125 M8 (16mm). Order 'large OD' if the footprint matters.
M8 split washer | 14 | 25 | M8x1.25 | 15mm OD | Light Duty | Split lock washer | 18-8 SS (A2-70) | - | -
M10 flat washer | 4 | 10 | M10x1.25 | 22mm OD | Light Duty | Flat washer | 18-8 SS (A2-70) | - | - | 22mm OD is oversize vs DIN 125 M10 (20mm).
M10 split washer | 7 | 15 | M10x1.25 | 18mm OD | Structural | Split lock washer | Class 8 steel, zinc | - | - | Sits under engine mount and triple clamp nuts. Match the steel.
M10 CHROME fender washer 38mm headlight | 2 | 2 | M10x1.25 | 38mm OD | Special | Fender washer | Polished 18-8 SS or OEM | - | - | No chrome at McMaster.
M12 split washer front pegs | 2 | 5 | M12x1.25 | - | Structural | Split lock washer | Class 8 steel, zinc | - | -
O-ring for M6 alternator cover screw (measured ~8.5mm OD) | 3 | 10 | - | ~8.5mm OD | Special | O-ring, 70 durometer | Buna-N / NBR (Viton if you want margin) | - | - | CHANGED rev2: Measured OD is 8.5mm. DO NOT order from OD alone. A 44-year-old o-ring has taken compression set, so it reads wide and thin versus new. Measure the free INSIDE DIAMETER and the CROSS SECTION with calipers instead. Working back from 8.5mm OD with an ID that has to clear a 6mm shank, you land near 6.0 ID x 1.2 CS or 6.5 ID x 1.0 CS. On a cone seal the cross section is the number that matters: too thick and the head will not pull flush, too thin and it will not seal. Buna-N 70 duro is correct for engine oil; Viton is overkill here but harmless. Buy a few sizes, they cost pennies.
Spacer 20mm coil pack standoffs | 4 | 6 | - | 20mm, 6.5 ID x 10 OD | Light Duty | Unthreaded round spacer | 18-8 SS (A2-70) | - | -
Cotter pin center stand (3mm) + torque link (3.2mm) [2 now required] | 1 | 10 | - | 3mm and 3.2mm | Special | Cotter pin | 18-8 SS (A2-70) | - | - | CHANGED rev2: Now 2 required, not 1, since the torque link is getting a castle nut. A DIN 935 M10 castle nut takes a 3.2mm pin. Strictly single-use. Buy a small assortment.
M10 square head bolt rear sprocket | 4 | 0 | M10x1.25 | 55mm | Buy OEM | OEM | OEM Kawasaki | 14mm SQUARE | - | Confirmed not a McMaster item. You're reusing these.
TOTALS | 335 | 606

## Resolved Questions
Your Notes and What Changed
Everything closed except one measurement: the countersink diameter in the alternator cover, which decides what you can buy for those 3 screws. Top row.
Issue | Status | Your Note | What I Did / Where I Disagree
Alternator cover screws - WHICH ONE TO BUY | ACTION rev4 - one measurement decides | I really want to swap them cause these are rusted and starting to strip the drive head. and theyre visible on the bike | Fair, and that beats my earlier 'reuse them' advice. Measure the COUNTERSINK DIAMETER in the cover (and the original head OD) with calipers, then: (A) Countersink is ~13.5mm or larger --> ISO 10642 / DIN 7991 flat head socket M6 drops straight in. Buy TORX (T30), not hex: a flat head has a shallow socket in a 3.7mm tall head and is the easiest style to strip, which is the exact problem you are trying to leave behind. Aspen Fasteners lists ISO 10642 M6 in A2 torx. (B) Countersink is ~12-12.5mm, which is what I would expect since it was cut for a JIS head --> a socket flat head will stand proud ~0.5-0.7mm and the o-ring ends up carrying the clamp load instead of the cone. Two good outs: buy stainless JIS-geometry countersunk screws from a motorcycle fastener specialist (Pro-Bolt and similar make these for exactly this reason, some in hex or torx), or buy plain stainless JIS Phillips countersunk. Option two keeps the geometry perfect and still fixes both of your actual complaints, rust and a chewed drive, since a fresh stainless head with a correct JIS driver will not strip. It costs you the hex conversion on 3 screws out of about 60. Do NOT open up the countersink with a countersink bit to make a socket flat head fit. That is the o-ring's sealing surface.
Cylinder head vs. cam cover fasteners | RESOLVED | these hold the top most cover on top of the camshaft - there are separate acorn nuts underneath that land onto the head studs and do the actual clamping. | Good, that settles it. All 13 of those (5x M6x50, 6x M8x50, 2x M8x60) are now cover fasteners and stainless button heads are fine. I split the 2 upper engine mount M8x50 out onto their own line since those stay graded steel. The head stud acorn nuts underneath are NOT being replaced (rev4: reusing factory, inspected good) and are not in this order. Worth chasing the stud threads clean and checking the nut seating faces at assembly anyway, since they carry the highest clamp load on the engine.
Rear brake torque link nut and pin | RESOLVED rev3 - castle nut | Agreed on the castle nut for the brake part. [Earlier: bolt is M10 with 14mm hex flat-flat, cotter hole present but gunked up and apparently unused, plain flat nut fitted.] | Specced as DIN 935 castellated, M10x1.25, class 8 preferred. Two things to watch when you buy: it must be FINE pitch (most castle nut stock is coarse M10x1.5, and a coarse nut will thread onto a fine bolt far enough to feel almost right), and McMaster barely carries fine-pitch castle nuts. Fastenal PN 11508279 is an M10-1.25 DIN 935 in class 5 zinc; BelMetric, Nutty.com and Fuller Fasteners also list them, and Fuller does class 8. Takes a 3.2mm cotter pin, so the cotter pin count goes from 1 to 2. Clean out that hole before assembly.
The 'M14' nut | RESOLVED | Also 14mm flat-flat but its not a castle nut | Confirmed as an M10x1.25 with a JIS 14mm hex. Relabeled throughout. Worth remembering that a DIN M10 nut is 17mm across the flats, so if you buy from McMaster the wrench changes.
1/4-20 rear fender hardware | RESOLVED | the threaded go into a stamped bracket with welded nuts - I will probably replace it with fender washers and nuts. | Through-bolting past the welded nuts is the right move. Added to the order: 2x M6x25 button head, 4x M6 fender washers, 2x M6 nyloc. Confirm your stack thickness before committing to 25mm; you want a couple of threads past the nut and no more.
Front caliper bolts | RESOLVED | OEM caliper bolts make sense. | Moved to a 'Buy OEM' category so they don't end up in the McMaster cart by accident.
Rear engine mount bolt at 145mm | RESOLVED | Really is 145mm but it can extend 5mm and go to 150mm | Changed the line to M10x1.25 x 150mm, class 10.9, partially threaded. Just confirm the extra 5mm clears whatever sits behind the nut.
Triple clamp bolt length | RESOLVED | Re-measured, they are 35mm. 14mm hex flat-flat | Merged back into a single M10x35 line, qty 4. Because two of them are steering, the whole line is graded steel. Watch the head growing from 14mm to 17mm if you buy DIN.
#3 JIS callouts / alternator cover seal | RESOLVED rev3 - cone seal confirmed | both fit way better on #3, but we can swap to a 4mm hex or whatever // for the alternator cover they definitely are counterSINK with the o ring on a tapered surface. the o ring measures roughly 8.5mm OD | Ignition points screws convert to 4mm hex button head, done. The alternator cover is a genuine cone seal, so it comes off the button head list: the o-ring is squeezed between the head cone and the cover cone, and that squeeze is set by the head geometry. My first choice is still to reuse the 3 originals with new o-rings, since matching the cone exactly matters more here than the drive style. If you replace them, ISO 10642 / DIN 7991 is also 90 degrees so the angle matches, and it takes a 4mm hex like everything else. On the o-ring: don't order from the 8.5mm OD, a 44-year-old ring reads wide and thin from compression set. Measure free ID and cross section.
Rear sprocket hardware | RESOLVED | Agreed. Not a mcmaster item | Moved to 'Buy OEM'.
Exhaust fastener material | RESOLVED | agreed | Copper-plated steel nuts, 4x M6 flange and 4x M8 hex.

## Material Rules
Material and Strength Class Rules
Sources: metric class strengths from MonsterBolts metric bolt grade chart; JIS vs ISO wrench sizes from EngineerFix.
Rule | Applies To | Reasoning
THE ONE RULE | Never put 18-8 / A2-70 stainless in a structural joint. | 18-8 is roughly 700 MPa tensile with a low yield ratio. Class 8.8 is 800 MPa, class 10.9 is 1040 MPa, both with much higher yield. Stainless also work-hardens and galls. Note: 'grade 8' is the imperial designation; the metric equivalent is class 10.9. Grade 5 is roughly class 8.8.
Where stainless IS right | Covers, cam cover, brackets, trim, clips, fenders, lights, badges. | Nothing there carries meaningful load, and corrosion resistance plus appearance is the point. This is also where every JIS screw lives, so the drive conversion and the material upgrade are the same shopping trip.
Anti-seize on every stainless fastener into aluminum | Engine covers, cam cover, cases, head, carb boots, tach sensor, timing advancer, chain tensioner. | Galvanic: stainless is strongly cathodic to aluminum, so the aluminum corrodes preferentially and the threads seize. Galling: stainless threads cold-weld under load. Marine-grade or nickel anti-seize solves both. Not optional on aluminum cases.
Match nut class to bolt class | Engine mount and triple clamp nylocs, split washers under structural nuts. | A class 10.9 bolt with a stainless nut fails at the nut.
Higher grade does not mean higher torque | Anywhere a bolt threads into aluminum. | Going 8.8 to 10.9 doesn't let you torque harder into an aluminum case. The aluminum threads are the limit. Use factory torque figures regardless of grade.
Avoid class 12.9 | General. | Stronger but more notch-sensitive and more prone to hydrogen embrittlement when zinc plated. On a vibrating 44-year-old bike, 8.8 or 10.9 is the better choice and matches factory.
Partial thread is a spec | M8x110, M8x50 upper mount, M10x70/110/130/150, M10x45 torque link, M6x35 center stand. | The unthreaded shank carries shear and acts as the pivot or dowel. A fully threaded substitute puts a thread root right at the shear plane. Buy DIN 931 (partial), not DIN 933 (full).
Exhaust is its own category | 4x M6 flange nuts, 4x M8 nuts. | Copper-plated steel. Not stainless (galls at temperature), not nyloc (nylon insert is good to about 250F / 120C).
Split washers: worth a thought | 57 across the bike (30 M6, 14 M8, 7 M10, 4 M5, 2 M12). | Split lock washers largely flatten once a joint is torqued and contribute little locking on their own. Keeping them is a defensible restoration choice since Kawasaki used them. The alternative on non-structural joints is a flat washer plus medium threadlocker, which holds better and won't dig into a polished cover.
Nylocs are single-use | All locknuts. | The nylon deforms on first installation. Buy new on a rebuild.

## JIS vs DIN Wrench
Wrench Size Changes If You Buy DIN/ISO Hex Hardware
Your bike is JIS, which uses smaller hex heads than DIN/ISO for the same thread. McMaster sells DIN/ISO. Your wrench sizes change and the heads get physically bigger, which can foul recesses designed around the JIS head.
Thread | JIS hex (on the bike) | DIN/ISO hex (McMaster) | Consequence
M6x1.0 | 10mm | 10mm | No change. Convenient.
M8x1.25 | 12mm | 13mm | Every M8 hex bolt and nut from McMaster gets a bigger head. Check the front fender and rear shock mount recesses.
M10x1.25 | 14mm | 17mm | Big jump, and it hits a lot of your structural hardware: engine mounts, triple clamp, caliper, torque link, shocks. Check clearance before ordering.
M12x1.25 | 17mm | 19mm | Check the footpeg bracket recess. Also remember M12x1.25 is fine pitch, not McMaster's default coarse.
Driver sizes for the button head conversion (ISO 7380)
Thread | Hex Key | Head Diameter
M4 | 2.5mm hex | 7.6mm head OD
M5 | 3mm hex | 9.5mm head OD
M6 | 4mm hex | 10.5mm head OD <-- matches the 10.5mm you measured on the JIS pan heads
M8 | 5mm hex | 13.0mm head OD
A single 4mm hex key covers 53 of the 61 screws on this bike, now that the cam cover is converting too.

## Source - BOM
Bag/item | Desc | Qty | Length (mm) | Threaded Length (if diff) | Thread | Drive Size | ID | OD | Thickness | Notes | Type
BOM | M5x16mm | 4 | 16mm |  | M5x0.8 | [5 empty] | Bolt
BOM | 1/4-20x1in | 2 | 25mm |  | 1/4-20 | [5 empty] | Bolt
BOM | M6x8mm | 1 | 8mm |  | M6x1.0 | [5 empty] | Bolt
BOM | M6x12mm | 6 | 12mm |  | M6x1.0 | [5 empty] | Bolt
BOM | M6x14mm | 5 | 14mm |  | M6x1.0 | [5 empty] | Bolt
BOM | M6x16mm | 9 | 16mm |  | M6x1.0 | [5 empty] | Bolt
BOM | M6x20mm | 5 | 20mm |  | M6x1.0 | [5 empty] | Bolt
BOM | M6x22mm | 5 | 22mm |  | M6x1.0 | [5 empty] | Bolt
BOM | M6x30mm | 4 | 30mm |  | M6x1.0 | [5 empty] | Bolt
BOM | M6x35mm | 2 | 35mm | 20mm | M6x1.0 | [5 empty] | Bolt
BOM | M6x50mm | 5 | 50mm | 22mm | M6x1.0 | [5 empty] | Bolt
BOM | M8x16mm | 6 | 16mm |  | M8x1.25 | [5 empty] | Bolt
BOM | M8x20mm | 2 | 20mm |  | M8x1.25 | [5 empty] | Bolt
BOM | M8x40mm | 2 | 40mm |  | M8x1.25 | [5 empty] | Bolt
BOM | M8x50mm | 8 | 50mm | 22mm | M8x1.25 | [5 empty] | Bolt
BOM | M8x60mm | 2 | 60mm | 25mm | M8x1.25 | [5 empty] | Bolt
BOM | M8x110mm | 2 | 110mm | 24mm | M8x1.25 |  |  |  |  | Engine mount | Bolt
BOM | M10x34mm | 2 | 34mm | 20mm | M10x1.25 |  |  |  |  | Headlight, CHROME | Bolt
BOM | M10x35mm | 4 | 35mm |  | M10x1.25 | [5 empty] | Bolt
BOM | M10x44mm | 2 | 44mm | 24mm | M10x1.25 |  |  |  |  | Caliper bolt | Bolt
BOM | M10x45mm | 1 | 45mm | 20mm | M10x1.25 |  |  |  |  | partial thread, cotter pin hole | Bolt
BOM | M10x70mm | 1 | 70mm | 27mm | M10x1.25 |  |  |  |  | Engine mount | Bolt
BOM | M10x110mm | 1 | 110mm | 28mm | M10x1.25 |  |  |  |  | Engine mount | Bolt
BOM | M10x130mm | 1 | 130mm | 25mm | M10x1.25 |  |  |  |  | Engine mount | Bolt
BOM | M10x145mm | 1 | 145mm | 25mm | M10x1.25 |  |  |  |  | Engine mount | Bolt
BOM | M12x25mm | 2 | 25mm |  | M12x1.25 |  |  |  |  | Front pegs | Bolt
BOM | M5 Hex Nut Acorn | 4 |  |  | M5x0.8 |  |  |  |  | Acorn nut, gauges | Nut
BOM | M6 Hex Nut | 6 | 5mm |  | M6x1.0 | [5 empty] | Nut
BOM | M6 Locking Hex Nut | 4 | 6mm |  | M6x1.0 | [5 empty] | Nut
BOM | M6 Flanged Hex Nut | 13 | 7mm |  | M6x1.0 | [5 empty] | Nut
BOM | M8 Hex Nut | 6 | 7mm |  | M8x1.25 |  |  |  |  | Exhaust, gauges | Nut
BOM | M8 Locking Hex Nut | 4 | 8mm |  | M8x1.25 |  |  |  |  | Engine mount | Nut
BOM | M14 Hex Nut | 1 | 6mm |  | M10x1.25 | 14mm?? |  |  |  | rear torque link bolt | Nut
BOM | M10 Locking Hex Nut | 2 | 7mm |  | M10x1.25 | 17mm |  |  |  | Passenger pegs | Nut
BOM | M10 Locking Hex Nut | 6 | 9mm |  | M10x1.25 | 17mm |  |  |  | Engine mount | Nut
BOM | M10 Hex Nut Acorn | 2 |  |  | M10x1.25 | 17mm |  |  |  | Acorn nut, chrome | Nut
BOM | M10 Sprocket Nuts | 4 |  |  | M10x1.25 |  |  |  |  | Sprocket nuts SPECIAL | Nut
BOM | M4 Pan Head Screw | 2 | 9mm |  | M4x0.7 | #1 JIS |  |  |  | Front badge | Screw
BOM | M5 Pan Head Screw | 2 | 10mm |  | M5x0.8 | #2 JIS |  |  |  | Coil cap, head size ~10.5mm | Screw
BOM | M5 Pan Head Screw | 2 | 12mm |  | M5x0.8 | #2 JIS |  |  |  | Gas door | Screw
BOM | M5 Pan Head Screw | 2 | 20mm |  | M5x0.8 | #2 JIS |  |  |  | Headlight | Screw
BOM | M6 Pan Head Screw | 2 | 8mm |  | M6x1.0 | #3 JIS??? |  |  |  | Ignition points | Screw
BOM | M6 Pan Head Screw | 4 | 14mm |  | M6x1.0 | #2 JIS |  |  |  |  | Screw
BOM | M6 Pan Head Screw | 5 | 18mm |  | M6x1.0 | #2 JIS |  |  |  |  | Screw
BOM | M6 Pan Head Screw Countersink | 3 | 24mm* |  | M6x1.0 | #3 JIS??? |  |  |  | Alternator cover with o-rings | Screw
BOM | M6 Pan Head Screw | 6 | 25mm |  | M6x1.0 | #2 JIS |  |  |  |  | Screw
BOM | M6 Pan Head Screw | 17 | 30mm |  | M6x1.0 | #2 JIS |  |  |  | 10.5mm head dia | Screw
BOM | M6 Pan Head Screw | 2 | 35mm |  | M6x1.0 | #2 JIS |  |  |  |  | Screw
BOM | M6 Pan Head Screw | 4 | 40mm |  | M6x1.0 | #2 JIS |  |  |  | 10.5mm head dia | Screw
BOM | M6 Pan Head Screw | 6 | 45mm |  | M6x1.0 | #2 JIS |  |  |  |  | Screw
BOM | M6 Pan Head Screw | 2 | 55mm |  | M6x1.0 | #2 JIS |  |  |  |  | Screw
BOM | M4 Flat Washer | 2 |  |  | M4x0.7 |  |  | 10mm |  | Front badge | Washer
BOM | M5 Flat Washer | 8 |  |  | M5x0.8 |  |  | 10-12mm |  |  | Washer
BOM | M5 Split Washer | 4 |  |  | M5x0.8 |  |  | 8mm |  |  | Washer
BOM | M5 Flat Fender Washer | 4 |  |  | M5x0.8 |  |  | 18mm |  | Gauges | Washer
BOM | M6 Flat Washer | 32 |  |  | M6x1.0 |  |  | 13mm |  |  | Washer
BOM | M6 Split Washer | 30 |  |  | M6x1.0 |  |  | 11mm |  |  | Washer
BOM | M6 Flat Fender Washer | 4 |  |  | M6x1.0 |  |  | 18mm |  |  | Washer
BOM | M6 Flat Plastic Washer | 2 |  |  | M6x1.0 |  |  |  |  | Fuel petcock valve PLASTIC | Washer
BOM | M8 Flat Washer | 12 |  |  | M8x1.25 |  |  | 18mm |  |  | Washer
BOM | M8 Split Washer | 14 |  |  | M8x1.25 |  |  | 15mm |  |  | Washer
BOM | M10 Flat Washer | 4 |  |  | M10x1.25 |  |  | 22mm | 3.5mm? |  | Washer
BOM | M10 Split Washer | 7 |  |  | M10x1.25 |  |  | 18mm |  |  | Washer
BOM | M10 Flat Chrome Fender Washer | 2 |  |  | M10x1.25 |  | 10.3mm | 38mm |  | Chrome, rounded edge | Washer
BOM | M12 Split Washer | 2 |  |  | M12x1.25 | [5 empty] | Washer
BOM | o-ring for M6 screw | 3 |  |  | M6x1.0 |  |  |  |  | For alternator cover | Other
BOM | Spacer | 4 | 20mm |  | M6x1.0 |  | 6.5mm | 10mm |  | Coil pack standoffs | Other
BOM | Cotter Pin (?) | 1 |  |  | N/A |  |  | 3mm |  | 27mm ish long | Other
BOM | M10 Square Bolt (Sprocket) | 4 | 55mm | 16mm | M10x1.25 | 14mm SQUARE |  |  |  | Don't need to buy | Other

## Source - Original
Bag/item | Desc | Qty | Length (mm) | Threaded Length (if diff) | Thread | Drive Size | ID | OD | Thickness | Notes | Type
Alternator cover | o-ring for M6 screw | 3 |  |  | M6x1.0 | [5 empty] | Other
Electrical misc | #2 JIS pan head | 2 | 14mm |  | M6x1.0 | #2 JIS |  |  |  |  | Screw
Rear fender | hex bolt ???? Wrong thread? | 2 | 1 inch |  | 1/4-20 | [5 empty] | Bolt
Front engine mount | 14mm hex head | 1 | 110mm | 28mm | M10x1.25 | 14mm |  |  |  |  | Bolt
Headlight | 38mm CHROME washer rounded edge | 2 |  |  | M10x1.25 |  | 10.3mm | 38mm |  |  | Washer
Front engine mount | 12mm hex head | 2 | 110mm | 24mm | M8x1.25 | 12mm |  |  |  |  | Bolt
Bottom coil RH | 10mm hex NUT | 2 | 5mm |  | M6x1.0 | 10mm |  |  |  |  | Nut
LH pass peg | M10 flat washer | 1 |  |  | M10x1.25 |  |  | 22mm |  |  | Washer
Battery box | 10mm hex head | 1 | 12mm |  | M6x1.0 | 10mm |  |  |  |  | Bolt
Rear shocks/frame | M10 flat washer | 2 |  |  | M10x1.25 |  |  | 22mm | 3.5mm |  | Washer
RH passenger peg | M10 flat washer | 1 |  |  | M10x1.25 |  |  | 22mm |  |  | Washer
Dash support | 10mm hex NUT | 2 | 5mm |  | M6x1.0 | 10mm |  |  |  |  | Nut
Top coil LH | 10mm hex NUT | 2 | 5mm |  | M6x1.0 | 10mm |  |  |  |  | Nut
Bottom coil RH | spacer | 2 | 20mm |  | M6x1.0 |  | 6.5mm | 10mm |  |  | Other
LH Helmet lock | #2 JIS pan head | 2 | 14mm |  | M6x1.0 | #2 JIS |  |  |  |  | Screw
Carb intake boots | #2 JIS pan head | 4 | 18mm |  | M6x1.0 | #2 JIS |  |  |  |  | Screw
RH helmet lock | #2 JIS countersink | 1 | 18mm |  | M6x1.0 | #2 JIS |  |  |  |  | Screw
Rear shocks/frame | M10 split washer | 4 |  |  | M10x1.25 | [5 empty] | Washer
Clutch cover cable guide | 10mm Hex head | 1 | 12mm |  | M6x1.0 | 10mm |  |  |  |  | Bolt
Bottom coil RH | 10mm hex NUT locking | 2 | 6mm |  | M6x1.0 | 10mm |  |  |  | Locking | Nut
Center stand | cotter pin | 1 |  |  | N/A |  |  | 3mm |  | 27mm ish long | Other
Rear torque link bolt | M10 split washer | 1 |  |  | M10x1.25 |  |  | 18mm |  |  | Washer
Front brake line clip | 10mm hex head | 2 | 12mm |  | M6x1.0 | 10mm |  |  |  |  | Bolt
RH passenger peg | 10mm hex head | 1 | 12mm |  | M6x1.0 | 10mm |  |  |  |  | Bolt
Triple clamp forks | M10 split washer | 2 |  |  | M10x1.25 | [5 empty] | Washer
Coil cap | #2 JIS pan head (10.5mm head dia) | 2 | 12mm |  | M5x0.8 | #2 JIS |  |  |  |  | Screw
Front peg bolts | M12 split washer | 2 |  |  | M12x1.25 | [5 empty] | Washer
Top coil LH | 10mm hex NUT locking | 2 | 6mm |  | M6x1.0 | 10mm |  |  |  | Locking | Nut
Front badge | M4 flat washer | 2 |  |  | M4x0.7 |  |  | 10mm |  |  | Washer
Gauges (no bag) | M5 fender flat washer | 4 |  |  | M5x0.8 |  |  | 18mm |  |  | Washer
Alternator cover | #3 JIS countersink/pan head w/ o-ring | 3 | 24mm to top of countersink |  | M6x1.0 | #3 JIS |  |  |  |  | Screw
Battery box (no bag) | 10mm hex NUT flanged | 2 | 7mm |  | M6x1.0 | 10mm |  |  |  | Flanged | Nut
Exhaust hardware | 12mm hex NUT | 2 | 7mm |  | M8x1.25 | 12mm |  |  |  |  | Nut
Gauges | 12mm hex NUT | 2 | 7mm |  | M8x1.25 | 12mm |  |  |  |  | Nut
Headlight | M5 flat washer | 2 |  |  | M5x0.8 |  |  | 12mm |  |  | Washer
Gas door | M5 flat washer | 2 |  |  | M5x0.8 |  |  | 10mm |  |  | Washer
Front badge | #1 JIS pan head | 2 | 9mm |  | M4x0.7 | #1 JIS |  |  |  |  | Screw
Front turn signals (no bag) | M5 flat washer | 4 |  |  | M5x0.8 | [5 empty] | Washer
Rear engine mount | 14mm hex head | 1 | 130mm | 25mm | M10x1.25 | 14mm |  |  |  |  | Bolt
Headlight | M5 split washer | 2 |  |  | M5x0.8 |  |  | 8mm |  |  | Washer
Tach sensor | 10mm hex head | 1 | 12mm |  | M6x1.0 | 10mm |  |  |  |  | Bolt
Rear engine mount | 14mm hex head | 1 | 145mm | 25mm | M10x1.25 | 14mm |  |  |  |  | Bolt
LH front stem harness clip | 10mm hex head | 1 | 14mm |  | M6x1.0 | 10mm |  |  |  |  | Bolt
Rear torque link bolt | 14mm hex NUT | 1 | 6mm |  | M10x1.25 | 14mm |  |  |  |  | Nut
Exhaust hardware | 12mm hex NUT | 2 | 8mm |  | M8x1.25 | 12mm |  |  |  |  | Nut
LH pass peg | 10mm hex head | 1 | 14mm |  | M6x1.0 | 10mm |  |  |  |  | Bolt
Coil cap | M5 split washer | 2 |  |  | M5x0.8 | [5 empty] | Washer
Timing advancer | 10mm hex head | 1 | 14mm |  | M6x1.0 | 10mm |  |  |  |  | Bolt
rear inner fender bolts | M6 flat fender washer | 3 |  |  | M6x1.0 | [5 empty] | Washer
breather cap | #2 JIS pan head | 4 | 25mm |  | M6x1.0 | #2 JIS |  |  |  |  | Screw
Ignition cover | #2 JIS pan head | 2 | 25mm |  | M6x1.0 | #2 JIS |  |  |  |  | Screw
Lock cylinder | 10mm Hex head | 2 | 14mm |  | M6x1.0 | 10mm |  |  |  |  | Bolt
Front fender | 12mm hex head | 4 | 16mm |  | M8x1.25 | 12mm |  |  |  |  | Bolt
Exhaust hardware | 10mm hex NUT flanged | 4 | 7mm |  | M6x1.0 | 10mm |  |  |  | Flanged | Nut
Timing advancer | M6 flat fender washer | 1 |  |  | M6x1.0 |  |  | 18mm |  |  | Washer
Fuel valve | M6 flat PLASTIC washer | 2 |  |  | M6x1.0 |  |  |  |  | Plastic | Washer
Belt guard screws | M6 flat washer | 2 |  |  | M6x1.0 |  |  | 13mm |  |  | Washer
Front turn signals (no bag) | 8mm hex head | 4 | 16mm |  | M5x0.8 | [5 empty] | Bolt
Carb intake boots | M6 flat washer | 4 |  |  | M6x1.0 |  |  | 12mm |  |  | Washer
Gas door | #2 JIS pan head | 2 | 10mm |  | M5x0.8 | #2 JIS |  |  |  |  | Screw
Center stand | M6 flat washer | 2 |  |  | M6x1.0 |  |  | 12mm |  |  | Washer
Front engine mount | 12mm hex NUT locking | 2 | 8mm |  | M8x1.25 | 12mm |  |  |  |  | Nut
Dash support | M6 flat washer | 2 |  |  | M6x1.0 |  |  | 13mm |  |  | Washer
Front turn signals (no bag) | M6 flat washer | 4 |  |  | M6x1.0 | [5 empty] | Washer
Gauges (no bag) | 8mm hex NUT acorn | 4 |  |  | M5x0.8 | 8mm |  |  |  |  | Nut
Head cover bolts | M6 flat washer | 5 |  |  | M6x1.0 | [5 empty] | Washer
Belt guard screws | 10mm hex head | 2 | 16mm |  | M6x1.0 | 10mm |  |  |  |  | Bolt
Horn + RH harness guide | 10mm hex head | 2 | 16mm |  | M6x1.0 | 10mm |  |  |  |  | Bolt
Lower belt guide | 10mm hex head | 1 | 16mm |  | M6x1.0 | 10mm |  |  |  |  | Bolt
Horn + RH harness guide | M6 flat washer | 2 |  |  | M6x1.0 |  |  | 13mm |  |  | Washer
Ignition points | M6 flat washer | 2 |  |  | M6x1.0 | [5 empty] | Washer
Rear brake switch bracket | 10mm hex head | 1 | 16mm |  | M6x1.0 | 10mm |  |  |  |  | Bolt
Headlight | #2 JIS pan head | 2 | 20mm |  | M5x0.8 | #2 JIS |  |  |  |  | Screw
LH front stem harness clip | M6 flat washer | 1 |  |  | M6x1.0 | [5 empty] | Washer
LH pass peg | M6 flat washer | 2 |  |  | M6x1.0 | [5 empty] | Washer
Lower belt guide | M6 flat washer | 1 |  |  | M6x1.0 | [5 empty] | Washer
rear inner fender bolts | 10mm hex head | 3 | 16mm |  | M6x1.0 | 10mm |  |  |  |  | Bolt
Rear turn signals (no bag) | M6 flat washer | 4 |  |  | M6x1.0 | [5 empty] | Washer
RH passenger peg | M6 flat washer | 1 |  |  | M6x1.0 | [5 empty] | Washer
LH engine cover (alt) | #2 JIS pan head | 5 | 30mm |  | M6x1.0 | #2 JIS |  |  |  |  | Screw
RH engine cover | #2 JIS pan head (10.5mm head dia) | 12 | 30mm |  | M6x1.0 | #2 JIS |  |  |  |  | Screw
Clutch cover cable guide | M6 split washer | 1 |  |  | M6x1.0 | [5 empty] | Washer
Front sprocket cover | #2 JIS pan head | 2 | 35mm |  | M6x1.0 | #2 JIS |  |  |  |  | Screw
LH engine cover (alt) | #2 JIS pan head | 2 | 40mm |  | M6x1.0 | #2 JIS |  |  |  |  | Screw
RH engine cover | #2 JIS pan head (10.5mm head dia) | 2 | 40mm |  | M6x1.0 | #2 JIS |  |  |  |  | Screw
Rear shocks/frame | 12mm hex head | 2 | 16mm |  | M8x1.25 | 12mm |  |  |  |  | Bolt
Battery box | M6 split washer | 2 |  |  | M6x1.0 | [5 empty] | Washer
Battery box (no bag) | M6 split washer | 2 |  |  | M6x1.0 | [5 empty] | Washer
Bottom coil RH | #2 JIS pan head | 2 | 45mm |  | M6x1.0 | #2 JIS |  |  |  |  | Screw
Belt guard screws | M6 split washer | 2 |  |  | M6x1.0 |  |  | 11mm |  |  | Washer
Chain tensioner | 10mm hex head flanged | 3 | 20mm |  | M6x1.0 | 10mm |  |  |  |  | Bolt
Fuel valve | 10mm hex head | 2 | 20mm |  | M6x1.0 | 10mm |  |  |  |  | Bolt
LH pass peg | 17mm hex NUT locking | 1 | 7mm |  | M10x1.25 | 17mm |  |  |  |  | Nut
Dash support | M6 split washer | 2 |  |  | M6x1.0 |  |  | 12mm |  |  | Washer
Front brake line clip | M6 split washer | 2 |  |  | M6x1.0 | [5 empty] | Washer
Front turn signals (no bag) | M6 split washer | 2 |  |  | M6x1.0 | [5 empty] | Washer
Rear engine mount | 12mm hex head | 2 | 20mm |  | M8x1.25 | 12mm |  |  |  |  | Bolt
Horn + RH harness guide | M6 split washer | 2 |  |  | M6x1.0 |  |  | 11mm |  |  | Washer
Battery box | 10mm hex head | 1 | 22mm |  | M6x1.0 | 10mm |  |  |  |  | Bolt
LH front stem harness clip | M6 split washer | 1 |  |  | M6x1.0 | [5 empty] | Washer
LH Helmet lock | M6 split washer | 2 |  |  | M6x1.0 | [5 empty] | Washer
Battery box (no bag) | 10mm hex head | 2 | 22mm |  | M6x1.0 | 10mm |  |  |  |  | Bolt
LH pass peg | M6 split washer | 2 |  |  | M6x1.0 | [5 empty] | Washer
Rear fender | 10mm hex head | 2 | 22mm |  | M6x1.0 | 10mm |  |  |  |  | Bolt
Front peg bolts | 17mm hex head | 2 | 25mm |  | M12x1.25 | 17mm |  |  |  |  | Bolt
Front turn signals (no bag) | 10mm hex head | 2 | 30mm |  | M6x1.0 | 10mm |  |  |  |  | Bolt
RH passenger peg | 17mm hex NUT locking | 1 | 7mm |  | M10x1.25 | 17mm |  |  |  |  | Nut
Lock cylinder | M6 split washer | 2 |  |  | M6x1.0 | [5 empty] | Washer
Rear turn signals (no bag) | 10mm hex head | 2 | 30mm |  | M6x1.0 | 10mm |  |  |  |  | Bolt
Headlight | 17mm hex head CHROME | 2 | 34mm | 20mm | M10x1.25 | 17mm |  |  |  |  | Bolt
Center stand | 10mm hex NUT locking | 2 |  |  | M6x1.0 | 10mm |  |  | 5.3mm | Locking | Nut
Front engine mount | 17mm hex NUT locking | 1 | 9mm |  | M10x1.25 | 17mm |  |  |  |  | Nut
Rear hub (no bag) | 14mm square head | 4 | 55mm | 16mm | M10x1.25 | 14mm SQUARE |  |  |  | Don't need to buy | Other
Rear shocks/frame | 14mm hex head | 2 | 35mm |  | M10x1.25 | 14mm |  |  |  |  | Bolt
Front turn signals (no bag) | 10mm hex NUT flanged | 2 |  |  | M6x1.0 | 10mm |  |  |  | Flanged | Nut
Lower belt guide | M6 split washer | 1 |  |  | M6x1.0 | [5 empty] | Washer
Rear brake switch bracket | M6 split washer | 1 |  |  | M6x1.0 | [5 empty] | Washer
Center stand | 10mm hex head | 2 | 35mm | 20mm | M6x1.0 | 10mm |  |  |  |  | Bolt
Triple clamp forks | 14mm hex head | 2 | 36mm |  | M10x1.25 | 14mm |  |  |  |  | Bolt
Rear engine mount | 17mm hex NUT locking M10 | 2 | 9mm |  | M10x1.25 | 17mm |  |  |  |  | Nut
rear inner fender bolts | M6 split washer | 3 |  |  | M6x1.0 | [5 empty] | Washer
Rear turn signals (no bag) | M6 split washer | 2 |  |  | M6x1.0 | [5 empty] | Washer
RH passenger peg | M6 split washer | 1 |  |  | M6x1.0 | [5 empty] | Washer
Triple clamp forks | 12mm hex head | 2 | 40mm |  | M8x1.25 | 12mm |  |  |  |  | Bolt
Rear hub (no bag) | Sprocket nuts (need new) | 4 |  |  | M10x1.25 | [5 empty] | Nut
Exhaust hardware | M8 flat washer | 2 |  |  | M8x1.25 | [5 empty] | Washer
Front caliper | 14mm flanged hex bolt | 2 | 44mm | 24mm | M10x1.25 | 14mm |  |  |  |  | Bolt
Gauges | M8 flat washer | 2 |  |  | M8x1.25 |  |  | 18mm |  |  | Washer
Head cover bolts | M8 flat washer | 8 |  |  | M8x1.25 | [5 empty] | Washer
Front sprocket cover | #2 JIS pan head | 2 | 45mm |  | M6x1.0 | #2 JIS |  |  |  |  | Screw
Top coil LH | #2 JIS pan head | 2 | 45mm |  | M6x1.0 | #2 JIS |  |  |  |  | Screw
LH engine cover (alt) | #2 JIS pan head | 2 | 55mm |  | M6x1.0 | #2 JIS |  |  |  |  | Screw
Rear torque link bolt | 14mm hex head with partial thread, cotter pin hole | 1 | 45mm | 20mm | M10x1.25 | 14mm |  |  |  | partial thread, cotter pin hole | Bolt
Rear shocks/frame | M10 acorn nut CHROME 17mm hex | 2 |  |  | M10x1.25 | 17mm |  |  |  |  | Nut
Triple clamp forks | M8 split washer | 2 |  |  | M8x1.25 | [5 empty] | Washer
Exhaust hardware | M8 split washer | 2 |  |  | M8x1.25 | [5 empty] | Washer
Front fender | M8 split washer | 4 |  |  | M8x1.25 | [5 empty] | Washer
Head cover bolts | 12mm hex head | 6 | 50mm | 22mm | M8x1.25 | 12mm |  |  |  |  | Bolt
Head cover bolts | 10mm hex head | 5 | 50mm | 22mm | M6x1.0 | 10mm |  |  |  |  | Bolt
Gauges | M8 split washer | 2 |  |  | M8x1.25 |  |  | 15mm |  |  | Washer
Rear fender | 10mm hex NUT flanged | 2 |  |  | M6x1.0 | 10mm |  |  |  | Flanged | Nut
rear inner fender bolts | M6 nut flanged | 1 |  |  | M6x1.0 | 10mm |  |  |  | Flanged | Nut
Top coil LH | spacer | 2 | 20mm |  | M6x1.0 |  | 6.5mm | 10mm |  |  | Other
Ignition points | #3 JIS pan head | 2 | 8mm |  | M6x1.0 | #3 JIS |  |  |  |  | Screw
Upper engine mount | 12mm hex head | 2 | 50mm | 22mm | M8x1.25 | 12mm |  |  |  |  | Bolt
Head cover bolts | 12mm hex head | 2 | 60mm | 25mm | M8x1.25 | 12mm |  |  |  |  | Bolt
Triple clamp forks | 17mm hex NUT locking | 2 |  |  | M10x1.25 | 17mm |  |  | 9mm |  | Nut
Rear engine mount | M8 split washer | 2 |  |  | M8x1.25 | [5 empty] | Washer
Rear shocks/frame | M8 split washer | 2 |  |  | M8x1.25 | [5 empty] | Washer
Upper engine mount | 14mm hex head | 1 | 70mm | 27mm | M10x1.25 | 14mm |  |  |  |  | Bolt
LH pass peg | 10mm hex head | 1 | 8mm |  | M6x1.0 | 10mm |  |  |  |  | Bolt
Upper engine mount | 17mm hex NUT locking | 1 |  |  | M10x1.25 | 17mm |  |  |  |  | Nut
Upper engine mount | 12mm hex NUT locking | 2 |  |  | M8x1.25 | 12mm |  |  |  |  | Nut